## Sheet1
Emitter |  |  | Receiver |  | Electrical Parameters
Radiant Intensity | 0.063 |  | Min Sensor Distance | 0.15 | Emitter Frequency (Hz) | 38000
|  |  | Max Sensor Distance | 0.3
|  |  | Responsivity | 0.6
Relative Emission | 90% |  | Relative Sensitivity | 93%
Intensity at 850nm (W/sr) | 0.0567 |  | Detection Area | 1e-06
| Min | Max
Detection sr | 1.1111e-05 | 4.4444e-05
Detection Intensity (W) | 6.3e-07 | 2.52e-06
Detection Current (A) | 3.5154e-07 | 1.4062e-06
Note on C4: [Threaded comment] Your version of Excel allows you to read this threaded comment; however, any edits to it will get removed if the file is opened in a newer version of Excel. Learn more: https://go.microsoft.com/fwlink/?linkid=870924 Comment: W/sr at 100mA. This is maximum current allowed by emitter.
Note on F4: [Threaded comment] Your version of Excel allows you to read this threaded comment; however, any edits to it will get removed if the file is opened in a newer version of Excel. Learn more: https://go.microsoft.com/fwlink/?linkid=870924 Comment: Distances in m
Note on F6: [Threaded comment] Your version of Excel allows you to read this threaded comment; however, any edits to it will get removed if the file is opened in a newer version of Excel. Learn more: https://go.microsoft.com/fwlink/?linkid=870924 Comment: A/W
Note on B7: [Threaded comment] Your version of Excel allows you to read this threaded comment; however, any edits to it will get removed if the file is opened in a newer version of Excel. Learn more: https://go.microsoft.com/fwlink/?linkid=870924 Comment: Relative emission brightness of 850nm light.
Note on E7: [Threaded comment] Your version of Excel allows you to read this threaded comment; however, any edits to it will get removed if the file is opened in a newer version of Excel. Learn more: https://go.microsoft.com/fwlink/?linkid=870924 Comment: Relative sensitivity to 850nm light
Note on F8: [Threaded comment] Your version of Excel allows you to read this threaded comment; however, any edits to it will get removed if the file is opened in a newer version of Excel. Learn more: https://go.microsoft.com/fwlink/?linkid=870924 Comment: m^2